## Routes
Route name | Route alternative name | Route alternative description | Route description | Route color | Route CIP | Selected resource | Resource group | Operation name | Opr no. | Depends on | Binding rule | Sub-operation | Setup time | Production rate | Workload | Workload type | Switchover time | Queue time before | Queue time after | Transport time | Quantity factor | Workload factor | Operation eff. | Label | Overlap qty. | Description | Base manpower | Capacity from resource
Item A |  |  |  | #ffffff |  | Mazak lathe | Lathe Group | CNC | 10 |  |  |  | 0 | 20 |  | 1 | 0 | 0 | 0 | 0 | 1 | 1 | 1 |  | 0 |  | 1 | false
Item A |  |  |  | #ffffff |  | Welding group | Welding Group | Welding | 20 | 10 | FS |  | 0 | 15 |  | 1 | 0 | 0 | 6 | 0 | 1 | 1 | 1 |  | 0 |  | 1 | false
Item B |  |  |  | #ffffff |  | Lathe 2 | Mill Group | CNC | 10 |  |  |  | 0 | 20 |  | 1 | 0 | 0 | 0 | 0 | 1 | 1 | 1 |  | 0 |  | 1 | false
Item B |  |  |  | #ffffff |  | Welding group | Welding Group | Welding | 20 | 10 | FS |  | 0 | 15 |  | 1 | 0 | 0 | 6 | 0 | 1 | 1 | 1 |  | 0 |  | 1 | false
Item B |  |  |  | #ffffff |  | Surface treatment | Paint group | Painting | 30 | 20 | FS |  | 0 | 25 |  | 1 | 0 | 0 | 0 | 0 | 1 | 1 | 1 |  | 0 |  | 1 | false
Note on K1: Can be a comma separated list (e.g. "20,30") to model many to one relationships.
Note on L1: 1=SS=Start/Start=StartStart, 2=FF=Finish/Finish=FinishFinish 3=FS=Finish/Start=FinishStart, 4=SF=Start/Finish=StartFinish 5=SSE=Start/Setup=StartSetup, 6=SSW=Start/Switchover=StartSwitchover 7=SES=Setup/Start=SetupStart, 8=SESE=Setup/Setup=SetupSetup 9=SESW=Setup/Switchover=SetupSwitchover, 10=SEF=Setup/Finish=SetupFinish 11=SWS=Switchover/Start=SwitchoverStart, 12=SWSE=Switchover/Setup=SwitchoverSetup 13=SWSW=Switchover/Switchover=SwitchoverSwitchover, 14=SWF=Switchover/Finish=SwitchoverFinish 15=FSE=Finish/Setup=FinishSetup, 16=FSW=Finish/Switchover=FinishSwitchover
Note on M1: specify "true" to model a sub-operation
Note on Q1: 0=fixed workload 1=quantity/capacity based

## BOM
Route Name | Route alternative name | Route Description | Material Number | Material Name | Material Description | Material Uom | Material Type | Material Color | Comp Material Number | Comp Material Name | Comp Material Description | Comp Material Uom | Comp Material Type | Comp Material Color | BomLine Opr no. | BomLine Description | BomLine Local Uom | BomLine Base Quantity | BomLine Quantity | BomLine Transaction Type | BomLine Access Method
Item A |  |  | 1000 | Item A |  | pcs | 3 |  | R50000 | Raw material 1 |  | kg | 0 |  | 10 |  |  | 1000 | 10 | 1 | 202
Item B |  |  | 1001 | Item B |  | pcs | 3 |  | R50001 | Raw material 2 |  | kg | 0 |  | 10 |  |  | 1000 | 10 | 1 | 202
Item B |  |  | 1001 | Item B |  | pcs | 3 |  | R50002 | Raw material 3 |  | m | 0 |  | 10 |  |  | 1000 | 1 | 1 | 202
Note on H1: 0: raw material 1: resource tool 2: semi finished 3: finished good
Note on N1: 0: raw material 1: resource tool 2: semi finished 3: finished good
Note on U1: 1: Consume (default if blank) 2: Produce
Note on V1: i. 200 (Front), 201 (End), 202 (Linear), 203 (Front_Incl_Setup), 204 (End_Incl_Switchover), 205 (Linear_Incl_Setup_And_Switchover), 206 (Linear_Over_Workload), 207 (Linear_Over_Fillup), 210 (Dependency_Front), 211 (Dependency_End), 220 (Next_Operation_Start), 221 (Next_Operation_End), 222 (Offset_Front), 223 (Offset_Front_Incl_Setup), 224 (Offset_End), 225 (Offset_End_Incl_Switchover)